Open test bench
Preliminary definition
V1.2
SCLAFER Bastien
06/2021
OXILEC
AC/DC
Power supply
12V ?
Extend Connector
Backplane board
Isolated DC/DC
DC POWER
12V
Front end device e.g
ADC , DAC
Signal generator
Motor driver
And more
Front end
Connectors
SPI1 - UART1
Digital
isolation
I2C1 - GPIOs
Peripherial board
Suggested format
EEPROM I2C or SPI
Front end device e.g
ADC , DAC
Signal generator
Motor driver
And more
SPI2 - UART2
STM32F7
OR
STM32H7
I2C2 - GPIOs
Peripherial board
Front end device e.g
ADC , DAC
Signal generator
Motor driver
And more
SPI3 - UART3
User computer
I2C3 - GPIOs
UART 5
TBD
I2C5
USB C
FT230H
Up to
12MBaud
TBD
Peripherial board
Front end device e.g
ADC , DAC
Signal generator
Motor driver
And more
USB
or
ETHERNET
SPI4 - UART4
I2C4 - GPIOs
Peripherial board
Galvanic
Isolation
SPI6 - UART6
GPIOs

---
Extend board
SPI
UART
I2C
TO PERIPHERIAL BOARD
GPIO
EXT
X8
GPIO
MUX
SPI
1:4
TO BOARD1
GPIO
EXT
MEM CTL
TO BOARD2
SPI
TO BOARD3
SPI
TO BOARD4
UART
I2C
TO PERIPHERIAL BOARD
MUX
UART
1:4
TO BOARD1
GPIO
EXT
X8
GPIO
TO BOARD2
UART
TO BOARD3
TO BOARD4
GPIO
EXT
MEM CTL
TO BOARD1
MUX
I2C
1:5
SPI
TO BOARD2
UART
TO BOARD3
I2C
I2C
I2C CTRL
TO BOARD4
TO PERIPHERIAL BOARD
GPIO
EXT
X8
GPIO
GPIO EXT
GPIO
EXT
MEM CTL
SPI
UART
I2C
TO PERIPHERIAL BOARD
GPIO
EXT
X8
GPIO
GPIO
EXT
MEM CTL