Open test bench
Preliminary definition
V1.1
SCLAFER Bastien
04/2021
OXILEC
AC/DC
Power supply
12V ?
Extend Connector
Backplane board
Isolated DC/DC
DC POWER
12V
Front end device e.g
ADC , DAC
Signal generator
Motor driver
And more
Front end
Connectors
SPI1 - UART1
Digital
isolation
I2C1 - GPIOs
Peripherial board
Suggested format
EEPROM I2C or SPI
Front end device e.g
ADC , DAC
Signal generator
Motor driver
And more
SPI2 - UART2
STM32F7
OR
STM32H7
I2C2 - GPIOs
Peripherial board
Front end device e.g
ADC , DAC
Signal generator
Motor driver
And more
SPI3 - UART3
User computer
I2C3 - GPIOs
UART 5
TBD
I2C5
USB C
FT230H
Up to
12MBaud
TBD
Peripherial board
Front end device e.g
ADC , DAC
Signal generator
Motor driver
And more
USB
or
ETHERNET
SPI4 - UART4
I2C4 - GPIOs
Peripherial board
Galvanic
Isolation
SPI6 - UART6
GPIOs